## BaseSheet
pcf
* control data
RSTFLE | PESTMODE
NPAR | NOBS | NPARGP | NPRIOR | NOBSGP
NTPLFLE | NINSFLE | PRECIS | DPOINT | [NUMCOM]
RLAMBDA1 | RLAMFAC | PHIRATSUF | PHIREDLAM | NUMLAM
RELPARMAX | FACPARMAX | FACORIG
PHIREDSWH
NOPTMAX | PHIREDSTP | NPHISTP | NPHINORED | RELPARSTP | NRELPAR
ICOV | ICOR | IEIG
* singular value decomposition
SVDMODE
MAXSING | EIGTHRESH
EIGWRITE
* parameter groups
PARGPNME | INCTYP | DERINC | DERINCLB | FORCEN | DERINCMUL | DERMTHD
(one such line for each parameter group)
* parameter data
PARNME | PARTRANS | PARCHGLIM | PARVAL1 | PARLBND | PARUBND | PARGP | SCALE | OFFSET | DERCOM
(one such line for each parameter)
PARNME | PARTIED
(one such line for each tied parameter)
* observation groups
OBGNME
(one such line for each observation group)
* observation data
OBSNME | OBSVAL | WEIGHT | OBGNME
(one such line for each observation)
* model command line
COMLINE
(one such line for each model command line)
* model input
INSFLE | OUTFLE
(one such line for each instruction file)
* prior information
PILBL PIFAC * PARNME + PIFAC * log(PARNME) ... = PIVAL WEIGHT OBGNME
(one such line for each article of prior information)
* regularization
PHIMLIM | PHIMACCEPT | [FRACPHIM]
WFINIT | WFMIN | WFMAX
WFFAC | WFTOL | [IREGADJ]

## Control_Info
| pcf |  |  |  |  | Required by PEST++
1 | * control data |  |  |  |  | PEST Suggested Input
2 | RSTFLE | PESTMODE |  |  |  | User Input
| restart | "estimation" or "regularization" for GLM in regulatization mode
3 | NPAR | NOBS | NPARGP | NPRIOR | NOBSGP | [5 empty] | Notes
| (Number of parameters in "parameter data" section of control file) | (Positive integer value) | (Positive integer value) | (0 or positive integer) | (Positive integer value) | [5 empty] | Parameter and group names are case insensitive
4 | NTPLFLE | NINSFLE | PRECIS | DPOINT | [NUMCOM]
| (Integer value greater than 1) | (Integer value greater than 1) | single | point | Number of model command lines in the model command line section
5 | RLAMBDA1 | RLAMFAC | PHIRATSUF | PHIREDLAM | NUMLAM
| 10 | -2 | 0.3 | 0.01 | 10
6 | RELPARMAX | FACPARMAX | FACORIG | [7 empty] | Row Params: Limits the change parameters can under go while being used by PESTPP-GLM
| 10.0 (Can be less than 1.0 as long as no parameters have upper and lower bounds of opposite sign) | 10.0 (Cannot be less than 1.0) | 0.001 (Recommended suitable value)
7 | PHIREDSWH | [9 empty] | Controls when GLM switches from forward to central difference derivatives. If the relative change of objective function is less than PHIREDSWH, the switch occurs. Will only switch for parameters that have FORCEN set to switch
0.1 (Only used by PESTPP-GLM when GLM is not doing global optimization using differational evolution)
8 | NOPTMAX | PHIREDSTP | NPHISTP | NPHINORED | RELPARSTP | NRELPAR |  |  |  |  | See page 48 of the manual (pdf page 58) for more information about these parameters
| 50 (Integer, Max number of iterations an inversion or optimazation is allowed to run, values of 0, -1, -2 give control to the PEST++ program reading the control file) | 0.005 (Real number, one control of GLM inversion completion. If the relative change of a GLM inversion process is less than PHIREDSTP for NPHISTP iterations then the process is considered complete) | 4 (Integer, controls the number of iterations that PHIREDSTP must be met before GLM inversion is complete) | 4 (Integer, if GLM has failed to lower the objective function NPHINORED times, than execution is terminated) | 0.005 (Real number, controls two criteria, 1) if the magnitude of the maximum relative parameter change is less than RELPARSTP over NRELPAR iterations GLM terminates. 2) At the end of all iterations if the relative parameter change with the highest magnitude is less then RELPARSTP, a counter is advanced by one; if it is greater than RELPARSTP the counter is zeroed | 4 (Integer, controls the number of iterations that the maximum parameter change has to be less than RELPARSTP before GLM execution terminates)
9 | ICOV | ICOR | IEIG
| 0 (Set for Pest-CHEK friendliness) | 0 (Set for Pest-CHEK friendliness) | 0 (Set for Pest-CHEK friendliness)
10 | * singular value decomposition | This section can be omit from control file likely - see note | [8 empty] | These values are used to overide the preset singular value decomposition (SVD) values already set in PESTPP-GLM. For our purposes I don't think we will need this section.
11 | SVDMODE
1 or 0 (Integer, activates truncated singular calue decomposition for solution of inverse problem, GLM, IES, DA contain preset values for MaxSing and EigThresh and those values will be overwritten if the *singular value decom section is included even if SVDMODE is set to zero)
12 | MAXSING | EIGTHRESH
| (Maximum number of singular values to be included, must be set greater than or equal to the number of parameters featured in the PEST control file unless dimensionality reduction of the inverse problem solution space is wanted) | (Sets size of the SVD matrix to the index immediatley proceding that at which the square of the singular value is Eigthresh)
13 | EIGWRITE
0 or 1 (integer, determines content of SVD output file)
14 | * parameter groups
15 | PARGPNME | INCTYP | DERINC | DERINCLB | FORCEN | DERINCMUL | DERMTHD |  |  |  | The PESTADDREGI utility appends "regul_" to the front of parameter group names (i.e. paramgroup12 would become regul_paramg). This means that if parameter groups have the same first six characters this renaming procedure will cause group names to be non-unique. This problem may not occur for PEST++ utilities because it has a max group name of 200 characters; it is not clear to me from the manual.
(one such line for each parameter group)
| "Parameter Group Name" (Max length of 200 chars for PEST++, parameter groups do not need to be associated with a parameter data) | relative or absolute or rel_to_max, (* relative: the increment used for forward-difference calculation of derivatives with respect to any parameter belonging to the group is calculated as a fraction of the current value of that parameter; that fraction is provided by DERINC * absolute: The parameter increment for parameters belonging to the group is fixed, being again provided as the variable DERINC * rel_to max: the increment for any group member is calculated as a fraction of the group memeber with highest absolute value, that fraction again being DERINC) | * For relative or rel_to_max option: 0.01 to 0.02 * For absolute a recommendation is not possible | * Sets a lower bound on the change a parameter in the parameter group can undergo * Set to 0.0 if you don't want to place a lower bound. * For INCTYP = absolute, DERINCLB is ignored | "switch" is recommended * Possbile settings: "always_2" (forward difference), "always_3" (central difference), switch (Code automatically switches between forward and central difference) * Controls if derivatives are calculated using forward or central differences * An abbreviation of forward/central | Between 1.0 and 2.0 (Real number, Scales the value of DERINC, for better derivative calculations when central difference is used) | Recommended: parabolic, options:paraboic, best_fit, outside_pts, (controls the type of central difference derivative calculated, not used for "always_2" calculations, but a value must be set anyway) |  |  |  | A value of 0.0 will cause an error when using PESTCHEK. PESTCHEK ignores all values in this row.
17 | * parameter data
18 | PARNME | PARTRANS | PARCHGLIM | PARVAL1 | PARLBND | PARUBND | PARGP | SCALE | OFFSET | DERCOM | Notes: PARTRANS if set to tied maintains the same ratio between the intial values of the tied parameter and the the parent parameter. If set to fixed the values doesn't change throughout the model.
(one such line for each parameter)
| "Parameter Name" | Options: "none", "log", "fixed", "tied" (If possible set PARTRANS to log. Setting the parameter to log may help the inversion process, if the parameter is not transformed in anyway set to "none") | Options: "relative" or "factor" | Parameters initial value (Real number, be careful setting this value to zero, see page 55 of the manual for limitations of using zero) | Parameter lower bound | Parameter upper bound | Name of the groupt to which the parameter belongs | No scaling = 1.0 (Scale the parameter value right before it enters the model. PESTs model are ignorant of this scaling) | No offset = 0.0 (Offset the parameter right before it enters the mode. PEST models are ignorant of this scaling) | Recommended: 1. (Integer, Controls the model command used to calculate the derivative of this parameter (ie if you wanted to have a different model run to calibrate this parameter you could set this value to 2 and a different command would be executed)
20 | PARNME | PARTIED | [8 empty] | Information on each tied parameter. In PEST++ parameters can also be tied together by parameter groups; to accomplish this the tie_by_groups() control variable needs to be set to true
(one such line for each tied parameter)
| Previously used "Parameter name" (Only used for tied parameters) | Parameter name of the parameter that the PARNME is tied to
22 | * observation groups
23 | OBGNME
(one such line for each observation group)
"Observation group names"
25 | * observation data
26 | OBSNME | OBSVAL | WEIGHT | OBGNME
(one such line for each observation)
| "observation name" | Real variable, Field or laboratory measurement corresponding to a model-generated observation | Real number, weight attached to each residual in calculation of an objective function. | Obeservation group that the observation is assigned to
27 | * model command line
28 | COMLINE
(one such line for each model command line)
Command line to run the model
29 | * model input
| TEMPFLE | INFLE
(one such line for each instruction file)
| "Name of the PEST template file" | "Name of the corresponding model input file"
30 | * model output
| INSFLE | OUTFLE
(one such line for each instruction file)
| "Name of the PEST instruction file | "Name of the corresponding model output file"
31 | * prior information
32 | PILBL PIFAC * PARNME + PIFAC * log(PARNME) ... = PIVAL WEIGHT OBGNME | Prior Information label | Eqn | PIVAL | Weight | OBGNME
(one such line for each article of prior information)
|  | Label grouping this equation | Equation showing how the variables are related | Observed value | Weight that this equation holds in the objective function | Objective group that the prior information equation belongs to
33 | * regularization
34 | PHIMLIM | PHIMACCEPT | [FRACPHIM]
| Recommended 1e-10 for the first run (Target measurement objective function. (See page 62 for more details) | (Should be set slightly higher than the value of PHIMLIM, 2% or 5% higher) | Recommended: 0.1
35 | WFINIT | WFMIN | WFMAX
| Recommended: 1.0 (if no information from previous runs are known) (Initial regularization weight factor. Used as an initial guess to the regularization weight factor during a PESTpp-GLM run) | Recommended: 1.0e-10 or 1.0e-15 (Minimum permissible value that the regularization weight factor is allowed to take) | Recommended: 1.0e10 or 1.0e15 (Maximum permissible value that the regularization weight factor is allowed to take)
36 | WFFAC | WFTOL | [IREGADJ]
| Recommended: 1.3 ( Values must be greater than 1.0, weight that is used to scale the weight factor during iterations.) | Recommended: Between 1.0e-3 and 1e-2. (If there area lot of adjustable parameters and PESTPP-GLM consumes a large amount of time in dertermining the optimal weight factor, a tolerance of somewhat higher that 1e-2 may provide suitable.) | 1 or 0. (Used for PESTPP-GLM, An IREGADJ setting of 1 instructs PESTPP-GLM to adjust relatively of weighting between regularization groups prior to calculating an overall, regularization weight factor. See section 6.2.3 for further details., leaving this section out of the program, implicity sets this value to zero)